## LSA Types
| LSA Responses by Type |  | LSA TYPE I |  | LSA TYPE II |  | LSA TYPE III
Line Item # | Description | Unit | Qty (Max Potential) | PAX (Personnel) (Max Potential) | Qty (Max Potential) | PAX (Personnel) (Max Potential) | Qty (Max Potential) | PAX (Personnel) (Max Potential)
Generators & Accessories:
1 | *20 kW Generator | EA | 15 |  | 10 |  | 5
2 | *36 kW Generator | EA | 15 |  | 10 |  | 5
3 | *56 kW Generator | EA | 25 |  | 20 |  | 15
4 | *100 kW Generator | EA | 20 |  | 15 |  | 11
5 | *120 kW Generator | EA | 10 |  | 8 |  | 3
6 | *150 kW Generator | EA | 10 |  | 6 |  | 4
7 | *175 kW Generator | EA | 10 |  | 8 |  | 5
8 | *250 kW Generator | EA | 6 |  | 4 |  | 2
9 | *320 kW Generator | EA | 3 |  | 2 |  | 1
10 | *500 kW Generator | EA | 3 |  | 2 |  | 1
11 | *750 kW Generator | EA | 3 |  | 2 |  | 1
12 | *1000 kW Generator | EA | 3 |  | 2 |  | 1
13 | #2 Banded 5-wire and Fittings | EA | 500 |  | 400 |  | 150
14 | 4/0 Camlock Cable 50' | EA | 700 |  | 600 |  | 120
15 | 600 Amp Line Panel | EA | 7 |  | 5 |  | 3
16 | 800 Amp Line Panel | EA | 7 |  | 5 |  | 3
17 | 200 Amp Feeder Panel | EA | 7 |  | 5 |  | 3
18 | 400 Amp Feeder Panel | EA | 7 |  | 5 |  | 3
19 | *4000W Narrow Verticle Mast Light Tower | EA | 75 |  | 65 |  | 50
20 | Power Distribution Box (Spider Boxes) | EA | 50 |  | 30 |  | 20
21 | Spider Box Cable | EA | 120 |  | 120 |  | 100
22 | *Variable Message Boards 83″ x 145″ Solar Powered | EA | 35 |  | 30 |  | 20
Pumps, Hoses, & Fittings:
23 | *4" Diesel pump | EA | 12 |  | 8 |  | 6
24 | *6" Diesel pump | EA | 14 |  | 10 |  | 8
25 | *8" Diesel pump | EA | 10 |  | 6 |  | 4
26 | *12" Diesel pump | EA | 6 |  | 4 |  | 2
27 | 4" suction 20' | EA | 40 |  | 24 |  | 18
28 | 4" discharge 50' | EA | 55 |  | 30 |  | 24
29 | 6" suction 20' | EA | 55 |  | 28 |  | 24
30 | 6" discharge 50' | EA | 50 |  | 40 |  | 32
31 | 8" suction 20' | EA | 40 |  | 20 |  | 12
32 | 8" discharge 50' | EA | 40 |  | 22 |  | 16
33 | 12" suction 10' | EA | 15 |  | 12 |  | 4
34 | 12" discharge 50' | EA | 20 |  | 16 |  | 8
Ancillary Equipment:
35 | 10" x 10" Popup Tents w/ weight bags | EA | 60 |  | 50 |  | 20
36 | Foldable Plastic Chairs | EA | 400 |  | 250 |  | 100
37 | 8' Foldable Banquet Tables | EA | 150 |  | 100 |  | 50
38 | 16-24" Box Fans | EA | 150 |  | 100 |  | 50
39 | *53' Dry Van | EA | 15 |  | 15 |  | 5
40 | 100' 12/3 Extension Cords | EA | 150 |  | 100 |  | 100
Heavy Equipment:
41 | *5k Warehouse Forklift | EA | 20 |  | 15 |  | 10
42 | *5k Rough Terrain Forklift | EA | 20 |  | 15 |  | 10
43 | *6k Extended Reach Forklift | EA | 15 |  | 10 |  | 5
44 | *7K Extended Reach Forklift | EA | 15 |  | 10 |  | 5
45 | *10K Extended Reach Forklift | EA | 10 |  | 6 |  | 3
Environmental Control:
46 | *25 Ton AC W/ Heat | EA | 15 |  | 10 |  | 3
47 | 20" X 25' DUCT | EA | 50 |  | 25 |  | 20
48 | *145 Pint Rollable Dehumidifier | EA | 10 |  | 6 |  | 8
Support Equipment:
49 | GPS Satellite Tracking Unit - Only Units deployed will be billed | EA | 750 |  | 600 |  | 400
Transportation:
50 | *Company Vehicle (Per Vehicle) | EA | 25 |  | 20 |  | 15
51 | *Mechanics Trucks | EA | 7 |  | 5 |  | 4
52 | *Fuel - Diesel | GAL | 3000 |  | 3000 |  | 2500
53 | *Fuel - Gas | GAL | 2000 |  | 2000 |  | 1000
54 | *Fuel Transport | EA | 4 |  | 3 |  | 1
55 | *Bobtail Fuel Truck | EA | 2 |  | 1 |  | 1
56 | *Roll-Back Unit | EA | 40 |  | 30 |  | 20
57 | *Rotator (12 hour shift) | EA | 3 |  | 2 |  | 2
58 | *Landoll | EA | 10 |  | 8 |  | 6
59 | *Box Truck | EA | 15 |  | 10 |  | 5
60 | *Refrigerated Box Truck | EA | 15 |  | 10 |  | 5
Personnel:
61 | Project / Operations Managers | HR | 40 | 8 | 40 | 6 | 40 | 6
62 | Project / Operations Managers OT | HR | 72 | 8 | 72 | 6 | 72 | 6
63 | Resource Supervisors | HR | 40 | 10 | 40 | 6 | 40 | 4
64 | Resource Supervisor OT | HR | 72 | 10 | 72 | 6 | 72 | 4
65 | Resource Technicians | HR | 40 | 30 | 40 | 20 | 40 | 15
66 | Resource Technicians OT | HR | 72 | 30 | 72 | 20 | 72 | 15
67 | Electrical Technicians | HR | 40 | 14 | 40 | 10 | 40 | 8
68 | Electrical Technicians OT | HR | 72 | 14 | 72 | 10 | 72 | 8
69 | Electrical Technicians DT | HR | 10 | 14 | 10 | 10 | 10 | 8
70 | Maintenance Technicians | HR | 40 | 14 | 40 | 10 | 40 | 8
71 | Maintenance Technicians OT | HR | 72 | 14 | 72 | 10 | 72 | 8
72 | Equipment Operators ST | HR | 40 | 30 | 40 | 25 | 40 | 20
73 | Equipment Operators OT | HR | 72 | 30 | 72 | 25 | 72 | 20
74 | Rollback - Equipment Operators ST | HR | 40 | 40 | 40 | 30 | 40 | 20
75 | Rollback - Equipment Operators OT | HR | 72 | 40 | 72 | 30 | 72 | 20
76 | Rotator - Equipment Operators ST | HR | 40 | 3 | 40 | 2 | 40 | 1
77 | Rotator - Equipment Operators OT | HR | 72 | 3 | 72 | 2 | 72 | 1
78 | Landoll - Equipment Operators ST | HR | 40 | 10 | 40 | 8 | 40 | 6
79 | Landoll - Equipment Operators OT | HR | 72 | 10 | 72 | 8 | 72 | 6
80 | Riggers, Box, CDL Drivers ST | HR | 40 | 3 | 40 | 2 | 40 | 1
81 | Riggers, Box, CDL Drivers OT | HR | 72 | 3 | 72 | 2 | 72 | 1
LSA Support:
82 | Communications satellite, modem, wireless router | EA | 5 |  | 5 |  | 5
83 | Electrical strips | EA | 20 |  | 20 |  | 20
84 | KA band satellite data unit | EA | 1 |  | 1 |  | 1
85 | Cradlepoint | EA | 1 |  | 1 |  | 1
86 | VOIP Lines | EA | 4 |  | 4 |  | 4
87 | Verizon network extender | EA | 1 |  | 1 |  | 1
88 | AT&T network extender | EA | 1 |  | 1 |  | 1
89 | Mobile Command Center | EA | 3 |  | 2 |  | 2
Living and Sanitation:
90 | *RESTROOM TRAILER: - TOILET STATIONS: 8-10 STALLS - WASH BASINS/SINKS: 1-2 - FRESH WATER TANK, AS REQUIRED: 800-1000 US GAL - WASTE WATER TANK(S), AS REQUIRED: 800-1000 US GAL - WATER HEATER: ELEC OR LPG, ON-DEMAND - POWER: 35 AND/OR 50 AMP GENSET CONNECTION(S) - LIGHTING: CEILING-MOUNT FLUORESCENT THROUGHOUT - A/C UNIT: 13.5-15 AMP - INCLUDES DAILY SERVICE/MAINTENANCE - INCLUDES ANY PORTABLE POWER REQUIREMENTS - INCLUDES CONSUMABLES (EX: HAND SOAP, TOILET PAPER, HAND TOWELS) - INCLUDES WASTE RECEPTACLE(S) | EA | 20 |  | 15 |  | 10
91 | *SHOWER TRAILER, FULLY ENCLOSED: - SHOWER STATIONS: 8-10 STALLS - FRESH WATER TANK, AS REQUIRED: 800-1000 US GAL - WASTE WATER TANK(S), AS REQUIRED: 800-1000 US GAL - WATER HEATER: ELEC OR LPG, ON-DEMAND - POWER: 35 AND/OR 50 AMP GENSET CONNECTION(S) - LIGHTING: CEILING-MOUNT FLUORESCENT THROUGHOUT - A/C UNIT: 13.5-15 AMP - INCLUDES DAILY SERVICE/MAINTENANCE - INCLUDES ANY PORTABLE POWER REQUIREMENTS - INCLUDES CONSUMABLES (EX: BODY WASH/SOAP) - INCLUDES WASTE RECEPTACLE(S) | EA | 20 |  | 15 |  | 10
92 | *MOBILE SLEEPING UNIT: - DIMENSIONS: 28' x 14' - BEDS: 8-12 - GENERATOR: 20 kW TURBO DIESEL - FIRE SAFETY: CA FIRE MARSHAL COMPLIANT - HEATING/COOLING: SINGLE HVAC UNIT; TEMPERATURE CONTROLLED | EA | 15 |  | 10 |  | 5
93 | *ADA RESTROOM TRAILER: - ADA COMPLIANT - WASH BASINS/SINKS: 1-2 - FRESH WATER TANK, AS REQUIRED: 800-1000 US GAL - WASTE WATER TANK(S), AS REQUIRED: 800-1000 US GAL - WATER HEATER: ELEC OR LPG, ON-DEMAND - POWER: 35 AND/OR 50 AMP GENSET CONNECTION(S) - LIGHTING: CEILING-MOUNT FLUORESCENT THROUGHOUT - A/C UNIT: 13.5-15 AMP - INCLUDES DAILY SERVICE/MAINTENANCE - INCLUDES ANY PORTABLE POWER REQUIREMENTS - INCLUDES CONSUMABLES (EX: HAND SOAP, TOILET PAPER, HAND TOWELS) - INCLUDES WASTE RECEPTACLE(S) | EA | 15 |  | 10 |  | 10
94 | *LAUNDRY TRAILER: - WASHER AND DRYER STATIONS: 4-6 - FRESH WATER TANK, AS REQUIRED: 400-600 US GAL CAPACITY - WASTE WATER TANK, AS REQUIRED: 400-600 US GAL CAPACITY - WATER HEATER: ELEC OR LPG, ON-DEMAND - POWER: 35 AND/OR 50 AMP GENSET CONNECTION(S) - LIGHTING: CEILING-MOUNT FLUORESCENT THROUGHOUT - A/C UNIT: 13.5-15 AMP - INCLUDES DAILY SERVICE/MAINTENANCE - INCLUDES ANY PORTABLE POWER REQUIREMENTS - INCLUDES CONSUMABLES (EX: LAUNDRY DETERGENT) - INCLUDES WASTE RECEPTACLE(S) | EA | 20 |  | 15 |  | 10
95 | *PORTALET UNITS: - TOILET CAPACITY: 60 GALLONS - INCLUDES DAILY SERVICE/MAINTENANCE - INCLUDES ANY PORTABLE POWER REQUIREMENTS - INCLUDES CONSUMABLES (EX: HAND SOAP, TOILET PAPER, HAND TOWELS) - INCLUDES WASTE RECEPTACLE(S) | EA | 50 |  | 40 |  | 30
96 | *ADA PORTALETS: - TOILET CAPACITY: 60 GALLONS - ADA COMPLIANT - INCLUDES DAILY SERVICE/MAINTENANCE - INCLUDES ANY PORTABLE POWER REQUIREMENTS - INCLUDES CONSUMABLES (EX: HAND SOAP, TOILET PAPER, HAND TOWELS) - INCLUDES WASTE RECEPTACLE(S) | EA | 30 |  | 30 |  | 20
97 | *HAND WASH STATIONS | EA | 60 |  | 50 |  | 40
98 | *30 CU. YD. DUMPSTER | EA | 25 |  | 15 |  | 10
One-Time Costs:
99 | Mobilization | EA | 1 |  | 1 |  | 1
100 | Demobilization | EA | 1 |  | 1 |  | 1
Please note: Assume all equipment requires full wrap around services, including daily fueling, service, and maintenance as required, as well as all consumables.
*All items with an asterisk must be GPS tagged and tracked.