## 3000024493
Line | Item Description | Supplier Part No. | Unit of Measure | Estimated Quantity | Unit Price | Extended Unit Price
1 | KS-9001 is an activated carbon slurry/suspension of powdered activated carbon (mesh 300 or finer). Activated carbon concentration in the slurry/suspension is to be at least 150 gm/L. KS-9001 is to be pumpable with a peristaltic metering pump. Activated carbon from KS-9001 is to remain in suspension in a water treatment stream, after introduction, long enough to provide five to 15 minutes of contact time between the activated carbon and the treatment stream at carbon concentrations of a least 10 mg/L in the treatment stream. KS-9001 and its components are to be certified under ANSI/NSF Standards 60 OR 61 for drinking water. 275 gallons or more. (Nine pounds per gallon) 275 gallon tote STATE MINIMUM ORDER QUANTITY:______________ | KS-9001-275 | Pound | 44021
2 | KS-9001 is an activated carbon slurry/suspension of powdered activated carbon (mesh 300 or finer). Activated carbon concentration in the slurry/suspension is to be at least 150 gm/L. KS-9001 is to be pumpable with a peristaltic metering pump. Activated carbon from KS-9001 is to remain in suspension in a water treatment stream, after introduction, long enough to provide five to 15 minutes of contact time between the activated carbon and the treatment stream at carbon concentrations of a least 10 mg/L in the treatment stream. KS-9001 and its components are to be certified under ANSI/NSF Standards 60 OR 61 for drinking water. 330 gallons or more. (Nine pounds per gallon) 330 gallon tote STATE MINIMUM ORDER QUANTITY:______________ | KS-9001-330 | Pound | 1
3 | KS-9001 activated carbon slurry/suspension of powdered activated carbon (mesh 300 or finer). Activated carbon concentration in the slurry/suspension is to be at least 150 gm/L. KS-9001 is to be pumpable with a peristaltic metering pump. Activated carbon from KS-9001 is to remain in suspension in a water treatment stream, after introduction, long enough to provide five to 15 minutes of contact time between the activated carbon and the treatment stream at carbon concentrations of a least 10 mg/L in the treatment stream. KS-9001 and its components are to be certified under ANSI/NSF Standards 60 or 61 for drinking water. (Nine pounds per Gallon) 1,000 gallons or less. STATE MINIMUM ORDER QUANTITY:______________ | KS- 9001-B1000 | Pound | 1
4 | KS-9001 activated carbon slurry/suspension of powdered activated carbon (mesh 300 or finer). Activated carbon concentration in the slurry/suspension is to be at least 150 gm/L. KS-9001 is to be pumpable with a peristaltic metering pump. Activated carbon from KS-9001 is to remain in suspension in a water treatment stream, after introduction, long enough to provide five to 15 minutes of contact time between the activated carbon and the treatment stream at carbon concentrations of a least 10 mg/L in the treatment stream. KS-9001 and its components are to be certified under ANSI/NSF Standards 60 OR 61 for drinking water. (Nine pounds per gallon) 1,001 to 2,000 gallons. STATE MINIMUM ORDER QUANTITY:______________ | KS- 9001-B1001 | Pound | 1
5 | KS-9001 activated carbon slurry/suspension of powdered activated carbon (mesh 300 or finer). Activated carbon concentration in the slurry/suspension is to be at least 150 gm/L. KS-9001 is to be pumpable with a peristaltic metering pump. Activated carbon from KS-9001 is to remain in suspension in a water treatment stream, after introduction, long enough to provide five to 15 minutes of contact time between the activated carbon and the treatment stream at carbon concentrations of a least 10 mg/L in the treatment stream. KS-9001 and its components are to be certified under ANSI/NSF Standards 60 OR 61 for drinking water. (Nine pounds per gallon) 2,001 to 3,000 gallons. STATE MINIMUM ORDER QUANTITY:______________ | KS- 9001-B2001 | Pound | 1
6 | KS-9001 activated carbon slurry/suspension of powdered activated carbon (mesh 300 or finer). Activated carbon concentration in the slurry/suspension is to be at least 150 gm/L. KS-9001 is to be pumpable with a peristaltic metering pump. Activated carbon from KS-9001 is to remain in suspension in a water treatment stream, after introduction, long enough to provide five to 15 minutes of contact time between the activated carbon and the treatment stream at carbon concentrations of a least 10 mg/L in the treatment stream. KS-9001 and its components are to be certified under ANSI/NSF Standards 60 OR 61 for drinking water. (Nine pounds per gallon) 3,001 gallons to approximately 45,000 pounds STATE MINIMUM ORDER QUANTITY:______________ | KS-9001-B | Pound | 1
7 | KS-9200 is a chlorine extender product to be utilized in municipal drinking water. Boosts the pH and reduces corrosion in drinking water applications. (10.66 pounds per gallon) 55 gallon drum. STATE MINIMUM ORDER QUANTITY:______________ | KS-9200-55 | Pound | 1
8 | KS-9200 is a chlorine extender product to be utilized in municipal drinking water. Boosts the pH and reduces corrosion in drinking water applications. (10.66 pounds per gallon) 275 gallon tote. STATE MINIMUM ORDER QUANTITY:______________ | KS-9200-275 | Pound | 1
9 | KS-9200 is a chlorine extender product to be utilized in municipal drinking water. Boosts the pH and reduces corrosion in drinking water applications. (10.66 pounds per gallon) 500 to 2,999 gallons. STATE MINIMUM ORDER QUANTITY:______________ | KS-9200-500 | Pound | 1
10 | KS-9200 is a chlorine extender product to be utilized in municipal drinking water. Boosts the pH and reduces corrosion in drinking water applications. (10.66 pounds per gallon) 3,000 gallons or more. STATE MINIMUM ORDER QUANTITY:______________ | KS-9200-3000 | Pound | 77015
11 | KS-1001 is a polymer to be utilized in surface municipal drinking water systems to remove silt and mud in the clarification treatment process. Priced per pound (8.5 pounds per gallon) 55 gallon drum. STATE MINIMUM ORDER QUANTITY:______________ | KS-1001-55 | Pound | 1
12 | KS-1001 is a polymer to be utilized in surface municipal drinking water systems to remove silt and mud in the clarification treatment process. (8.5 pounds per gallon) 275 gallon tote. STATE MINIMUM ORDER QUANTITY:______________ | KS-1001-275 | Pound | 1
13 | KS-1001 is a polymer to be utilized in surface municipal drinking water systems to remove silt and mud in the clarification treatment process. (8.5 pounds per gallon) 275 to o 1,000 gallons. STATE MINIMUM ORDER QUANTITY:______________ | KS-1001-1000 | Pound | 1
14 | KS-1001 is a polymer to be utilized in surface municipal drinking water systems to remove silt and mud in the clarification treatment process. (8.5 pounds per gallon) 1,000 to 3,999 gallons. STATE MINIMUM ORDER QUANTITY:______________ | KS-1001-1500 | Pound
15 | KS-1001 is a polymer to be utilized in surface municipal drinking water systems to remove silt and mud in the clarification treatment process. (8.5 pounds per gallon) 4,000 gallons or more. STATE MINIMUM ORDER QUANTITY:______________ | KS-1001-4000 | Pound | 26609
16 | KS-3535 is a corrosion inhibitor. (11.54 pounds per gallon) 55 gallon drum. STATE MINIMUM ORDER QUANTITY:______________ | KS-3535-55 | Pound | 1
17 | KS-3535 is a corrosion inhibitor. (11.54 pounds per gallon) 275 gallon tote. STATE MINIMUM ORDER QUANTITY:______________ | KS-3535-275 | Pound | 1
18 | KS-3535 is a corrosion inhibitor. (11.54 pounds per gallon) 1,000 to 3,999 gallons. STATE MINIMUM ORDER QUANTITY:______________ | KS-3535- 1000 | Pound | 1
19 | KS-3535 is a corrosion inhibitor. (11.54 pounds per gallon) 4,000 gallons or more. STATE MINIMUM ORDER QUANTITY:______________ | KS-3535-4000 | Pound
20 | KS-1050 is a coagulant to be utilized in surface water municipal drinking water systems to remove silt and mud in the clarification treatment process. (11.18 pounds per gallon) 55 gallon drum. STATE MINIMUM ORDER QUANTITY:______________ | KS-1050-55 | Pound | 12000
21 | KS-1050 is a coagulant to be utilized in surface water municipal drinking water systems to remove silt and mud in the clarification treatment process. (11.18 pounds per gallon) 275 gallon tote. STATE MINIMUM ORDER QUANTITY:______________ | KS-1050-275 | Pound | 1
22 | KS-1050 is a coagulant to be utilized in surface water municipal drinking water systems to remove silt and mud in the clarification treatment process. (11.18 pounds per gallon) 1,000 to 3,999 gallons. STATE MINIMUM ORDER QUANTITY:______________ | KS-1050- 1000 | Pound | 1
23 | KS-1050 is a coagulant to be utilized in surface water municipal drinking water systems to remove silt and mud in the clarification treatment process. (11.18 lbs per Gallon) 4,000 gallons or more. STATE MINIMUM ORDER QUANTITY:______________ | KS-1050-4000 | Pound | 4547
24 | Kinetix Hydrofluosilicic acid (Fluoride) to be added to the water supply to reduce the incidence of dental cavities. Fifty-five (55) gallon drum (10.0 lbs per Gallon) STATE MINIMUM ORDER QUANTITY:______________ | KS-1045-55 | Pound | 1
25 | Kinetix Hydrofluosilicic acid (Fluoride) to be added to the water supply to reduce the incidence of dental cavities. (10.0 lbs per Gallon) 275 gallon tote STATE MINIMUM ORDER QUANTITY:______________ | KS-1045-275 | Pound | 1
26 | Kinetix Hydrofluosilicic acid (Fluoride) to be added to the water supply to reduce the incidence of dental cavities. (10.0 lbs per Gallon)1,000 to 3,999 gallons. STATE MINIMUM ORDER QUANTITY:______________ | KS-1045-B | Pound | 1
27 | Kinetix Hydrofluosilicic acid (Fluoride) is to be added to the water supply to reduce the incidence of dental cavities. (10.0 lbs per Gallon) 4,000 gallons or more STATE MINIMUM ORDER QUANTITY:______________ | KS-1045-B4000 | Pound | 1
28 | Kinetix corrosion control product that is to be utilized in municipal drinking water to help producers stay in compliance with state regulations. It is a unique blend created to reduce corrosion in drinking water applications. (10.33 lbs per Gallon) 55 gallon drum STATE MINIMUM ORDER QUANTITY:______________ | KS-1055-55 | Pound | 1
29 | Kinetix corrosion control product that is to be utilized in municipal drinking water to help producers stay in compliance with state regulations. It is a unique blend created to reduce corrosion in drinking water applications. (10.33 lbs per Gallon) 275 gallon tote, STATE MINIMUM ORDER QUANTITY:______________ | KS-1055-275 | Pound | 1
30 | Kinetix corrosion control product that is to be utilized in municipal drinking water to help producers stay in compliance with state regulations. It is a unique blend created to reduce corrosion in drinking water applications. (10.33 lbs per Gallon) 1,000 to 3,999 gallons. STATE MINIMUM ORDER QUANTITY:______________ | KS-1055-B | Pound | 1
31 | Kinetix corrosion control product that is to be utilized in municipal drinking water to help producers stay in compliance with state regulations. It is a unique blend created to reduce corrosion in drinking water applications. (10.33 lbs per Gallon) 4,000 gallons or more STATE MINIMUM ORDER QUANTITY:______________ | KS-1055-B4000 | Pound | 1
32 | KS-1028 Kinetix hydrochloric acid product that is to be utilized in municipal drinking water to produce chlorine dioxide. (8.84 lbs per Gallon) 55 gallon drum STATE MINIMUM ORDER QUANTITY:______________ | KS-1028-55 | Pound | 1
33 | KS-1028 Kinetix hydrochloric acid product that is to be utilized in municipal drinking water to produce chlorine dioxide. (8.84 lbs per Gallon) 275 gallon tote STATE MINIMUM ORDER QUANTITY:______________ | KS-1028-275 | Pound | 1
34 | KS-1028 Kinetix hydrochloric acid product that is to be utilized in municipal drinking water to produce chlorine dioxide. (8.84 lbs per Gallon) 1,000 to 3,999 gallons. STATE MINIMUM ORDER QUANTITY:______________ | KS-1028-B | Pound | 1
35 | KS-1028 Kinetix hydrochloric acid product that is to be utilized in municipal drinking water to produce chlorine dioxide. (8.84 lbs per Gallon) 4,000 gallons or more STATE MINIMUM ORDER QUANTITY:______________ | KS-1028-B4000 | Pound | 1
36 | KS-1044 Kinetix sodium chlorite product that is to be utilized in municipal drinking water to produce chlorine dioxide. (10.05 lbs per Gallon) 55 gallon drum STATE MINIMUM ORDER QUANTITY:______________ | KS-1044-55 | Pound | 1
37 | KS-1044 Kinetix sodium chlorite product that is to be utilized in municipal drinking water to produce chlorine dioxide. (10.05 lbs per Gallon) 275 gallon tote STATE MINIMUM ORDER QUANTITY:______________ | KS-1044-275 | Pound | 1
38 | KS-1044 Kinetix sodium chlorite product that is to be utilized in municipal drinking water to produce chlorine dioxide. (10.05 lbs per Gallon) 1,000 to 3,999 gallons. STATE MINIMUM ORDER QUANTITY:______________ | KS-1044-B | Pound | 1
39 | KS-1044 Kinetix sodium chlorite product that is to be utilized in municipal drinking water to produce chlorine dioxide. (10.05 lbs per Gallon) 4,000 gallons or more STATE MINIMUM ORDER QUANTITY:______________ | KS-1044-B4000 | Pound | 1