## Sheet1
2026 BOAT & TRAILER SPECIFICATIONS
Notes to Bidders: 1. If bidding anything other than specified, agency has the option to require certification by a marine surveyor at bidder's expense. 2. Boat and trailer must be completed and received by May 31, 2026. | Meets Specifications? (Yes/No) | Comments
Dimensions/Ratings:
Length (LOA): 28'
Beam: 9' 6"
Draft: 20"
Total Fuel Capacity: 230 gallons
Propulsion Type: Outboard
Maximum Horsepower: 600 HP
Hull and Deck:
Hull Type: Center Console Power Catamaran
o Model: Twin Vee 280 STX Center Console or equal (Photo 1)
Vacuum-infused all-composite construction
o Hull: Fiberglass and composite materials only
Class
o Craft must be manufactured in accordance with ABYC guidelines and manufacturer must be member of ABYC
Fuel Cells: Two 115 gallon cells (230 gallons total capacity)
Bow and Stern Tow Eyes - Stainless Steel
High-Density PVC Rub Rail
Exterior to have white gelcoat finish
To include minimum five-year hull warranty, per Twin Vee Powercats Limited Commercial Warranty (or equivalent)
Power, Propulsion, and Steering:
LDWF will supply two Yamaha 300 HP outboards with 30" shafts to vendor (Model Numbers: 1 x F300UCB, 1 x LF300UCB)
Vendor to provide, mount, and install all necessary cables, rigging, controls, gauges, wiring, propellers, etc... ) for LDWF-supplied outboard motors
Vendor to have outboards, mounted, installed, and rigged to boat manufacturer and outboard manufacturer specifications
Vendor must have outboards registered by an authorized Yamaha dealer
Stainless steel propellers to be provided and installed by vendor that meet engine recommended rpms for proper performance of both outboards and hull.
Vendor to furnish and install complete hydraulic steering system (SeaStar HC6845 or equivalent), from helm to outboard motors
o Include SeaStar Liquid Tie Bar (SeaStar Valve HA5471-2) or equivalent
Deck & Deck Accessories:
Walkable transom deck, providing access to outboards from vessel deck (Photo 2 & 3)
Center walk-though transom door for access to walkable transom deck (Photo 2)
Transom deck equipped with aluminum transom boarding ladder w/ handrails, located between outboards (Photo 3)
Two Hull access hatches located on transom deck (Photo 3)
Two Removable dual bench-style cooler seats, fully upholstered, 35-qt, aft (1 port aft, 1 starboard aft, on each side of transom door)
One Hinged dry storage box on foredeck with removable cushions for seating (under console windshield) (Photo 4)
One Additional hinged dry storage boxes on bow with removable cushions for seating (Photo 5)
One Aluminum bench seat with backrest and rod holders (Photo 6)
Six 8" stainless steel pull-up cleats
o 2 port/starboard bow, 2 port/starboard mid-way, 2 port/starboard stem
Fresh water wash-down with stainless steel spigot
o Minimum 13-gallon freshwater tank
Raw water washdown
All thru-hulls to be stainless steel
All hinges to be stainless steel
Grip Tek (or equivalent) - Non-Skid on all walking areas
Stainless Steel drain covers
Eight Stainless steel cupholders, not counting two at console
Special Deck Area Considerations:
Minimum 35 square feet of open deck work area, from rearmost of captain seating behind center console to where transom wall meets deck
Anchoring and Mooring:
Anchor line guide roller at bow (Bow Roller) - Stainless Steel
Anchor locker for storage of minimum 200' of½" diameter nylon anchor rope
200' of ½" nylon 3-strand anchor rope with 10' of ¼" anchor chain
14 lb Delta anchor (or equivalent)
Lewmar Pro-Fish S700 Windlass (or equivalent), wired and installed by vendor
T-Top & Console:
Aluminum framed T-Top with hard top canopy
o Maximum of 7' 3" height from deck
o Minimum of 63 sq ft coverage (9' back/bow to stern x 7' side to side) and a maximum of 64.75 sq ft (9'3" back/bow to stern x 7'3" side to side)
USGS approved navigation lights and folding anchor light
Spreader lights
One Hinged dry storage box on foredeck with removable cushions for seating (under console windshield) (restated from Deck section above)
One Aluminum bench seat with backrest and rod holders (Photo 6)(restated from Deck Section above)
Console protected by 3-sided acrylic windshield (Photo 6)
3-spoke polished stainless steel steering wheel w/ turning knob
Ritchie Voyager (or equivalent) flush mount compass
Marine Horn
Backlit New Wire Marine (or equivalent) Rocker Switch panel with Blue Seas (or equivalent) Rocker Switches, and with USB and 12v receptacles
Two Stainless steel cupholders
Console door w/ powder-coated aluminum frame
Porta Potti, self-contained
USCG approved fire extinguisher
Electrical System:
12V DC Electrical System:
Battery pack - (2) group 27 starts, and 1 group 27 house bank
On-board Battery Charger (3 bank)
Pre-wired for 36V Trolling Motor
Blue Sea (or equivalent) battery switches
Backlit New Wire Marine (or equivalent) Rocker Switch panel with Blue Seas (or equivalent) Rocker Switches, and with USB and 12v receptacles, at console (restated from T-Top and Console Section above)
Four Bilge pumps (2000 gph each) (2 per sponson, tiered 1 high, 1 low)
o High water alarm for bilge pump activation, installed on the electronic panel
USGS approved navigation lights and folding anchor light (restated from T-Top and Console Section above)
Spreader lights (restated from T-Top and Console Section above)
Navigation:
Garmin 1243XSV w/ Airmar B175M Bronze 1000W thru-hull transducer and sidescan (or equivalent)
Garmin Phantom 18X radar (or equivalent)
o Radar mounted on hard top with highest portion not to exceed 13 feet above the ground when boat is resting on trailer (or easily adjustable for desired height).
VHF 115 radio and antenna
Marine Horn (restated from T-Top and Console Section above)
Ritchie Voyager (or equivalent) flush mount compass (restated from T-Top and Console Section above
Trailer:
Brand: Float-On or equal Aluminum tandem torsion axle trailer, Model: 1431-TXCBB (or equivalent)
Must fit boat bidding
Equipped with ladder to access bow of boat
7000 lb per axle rating (torsion axles)
GVWR: 13,500 lbs
Tire size 235/80 r16
Galvanized wheels
Full-size spare tire w/ galvanized wheel, mounted to trailer with hub/bracket mount
All aluminum front stop for catamaran hull
Surge brake system with electric solenoid; 4 disc brakes with 13" rotors and a model 16.5 actuator
All Stainless fasteners and hardware
Minimum 3,200 lb manual winch loaded with polyester strap
LED trailer lights with lights fully sealed and grounded front to back
Manual 2500 lb drop leg jack stand
Center guides constructed of carpeted pressure treated lumber
Couplers, winches and jack shall be constructed of corrosion resistant materials
Trailer tongue must be equipped with 2 5/16" tongue coupler
Past Performance:
Successful vendor must provide documentation of having constructed a 25ft - 35ft fiberglass catamaran vessel, in accordance with ABYC guidelines, ABYC, in the last 12 months. Vendor must provide proof (Marine Builders Certificate, sales records, etc.) of manufacturing specified hull design for minimum of 4 years.
Photo 1. Overhead View
Photo 2. Transom door, deck, and boarding ladder
Photo 3. Ladder placement between engines and hull access hatches
Photo 4. Seating in front of center console
Photo 5. Bow with seating and storage
Photo 6. Center console and helm with aluminum bench seating